## Technical Compliance
ALLO TECHNOLOGY SDN BHD PROCUREMENT UNIT
TYPE OF PURCHASE/PROJECT/JOB TITLE : SUPPLY OF NETWORK INTERFACE DEVICE
TECHNICAL SCHEDULE: TECHNICAL STATEMENT OF COMPLIANCE
A. | Physical and Electrical data
Bil | Parameter | Value | Compliance
1 | Environmental | -20°C to 65°C (Operating Temperature)
Temperature Hardened
2 | Height | 1RU
3 | Weight | please specify
4 | Power Reliability | Redundancy Power System (RPS)
5 | Cooling | Fixed fans. Multiple fan elements.
6 | Mounting | ETSI, 19” Type 1
7 | LAN/MGMT Connections | RJ45
8 | Primary power range DC | -48V, -36~-72V Wide Input
9 | Max Inrush current @-48VDC | please specify
10 | Nominal power consumption | please specify
11 | AC power options | 220VAC, 100–240 VAC, 50/60Hz
12 | DC cable size | please specify
B. | Technical Data
| Parameter | Value
13 | GE/FE interfaces (SFP / RJ45) | Minimum 12 Gigabit Ethernet interfaces (supports SFP optical and electrical modules)
Uncolored Multimode and Singlemode
Single-strand fiber solution.
Electrical 10/100/1000BASE-T (using RJ45 ports or via copper SFP)
14 | 10G interfaces (SFP+) | Minimum 4 x 10G interfaces using SFP+ based pluggable optics
Signal format 10G LAN
Uncolored Multimode and Singlemode
CWDM up to 8 channels
Single-strand fiber solution.
15 | Resilience | ITU-T G.8031 ERPS
ITU-T G.8032 ERPS
Loop Detection
Switchport Backup
IEEE 802.1AX Link Aggregation
Load sharing or 1+1 LACP Protection mode
Multi-Chassis LAG
16 | Ethernet Services | E-LINE (EPL and EVPL),
E-LAN (EP-LAN and EVP-LAN) E-TREE (EP-Tree, EVP-Tree)
E-ACCESS (Access EPL, Access EVPL)
UNI / Service Multiplexed UNI and NNI/E—NNI ports
17 | Quality of Service | Policing using TrTCM Bandwidth profiles
Straight CFI or COS, alt 8P0D, 7P1D, 6P2D and 5P3D Color coding
8 Strict/WRR priority queues per port (in any mix), WFQ
Drop Eligible Indicator
Min and Max Shaping (bandwidth guarantee)
Color aware WRED
Flexible classification, e.g. DSCP, CoS, port and inner/outer VLAN or L3
18 | Performance Monitoring & OAM | IEEE 802.1ag Continuity Check
IEEE 802.1ag Loopback
Y.1731 ME/MEG/MEP. Both up and down MEP.
Y.1731 ETH-CSF
Y.1731 ETH-LM / ETH-DM Loss, Delay and Service Availability reporting
Port Mirroring
Port Loopback
Management VLAN for inband management
Port isolation using Private VLAN technique
ICMP ECHO
Link Layer Discovery Protocol (LLDP)
19 | Synchronization | ITU-T G.8262 Ethernet Equipment Slave Clock (EEC)
ITU-T G.8264 Ethernet Synchronization Messaging Channel
IEEE 1588v2 Transparent Clock
20 | Switching | Selectable independent learning enabled per VLAN
Multicast and broadcast Storm Control
IEEE 802.1ad Q-in-Q SVLAN
Flexible tag handling (inner/outer pop, push, swap)
Double tagging (double-push, pop-swap, double-pop)
Jumbo Frames up (10K Bytes)
21 | Multicast | RFC4607 Source-Specific Multicast for IP
RFC4541 IGMP Snooping
RFC2236 IGMPv2
RFC3376 IGMPv3
22 | MPLS-TP | RFC3985 Pseudo Wire Emulation Edge-to-Edge (PWE3) Architecture
RFC4448 Encapsulation for Transport of Ethernet over MPLS Networks
RFC5921 A Framework for MPLS in Transport Networks
RFC5659 An Architecture for Multi-Segment Pseudowire Emulation Edge-to-Edge
RFC5884 Bidirectional Forwarding Detection (BFD) for MPLS LSPs
RFC6378 MPLS Transport Profile (MPLS-TP) Linear Protection
RFC6391 Flow-Aware Transport of Pseudowires over an MPLS Packet Switched Network
RFC7213 MPLS Transport Profile (MPLS-TP) Next-Hop Ethernet Addressing
23 | IPv4/v6 Dual Stack | Support
24 | Maintenance & Management | SNMP v1/v2/v3 based GUI management
CLI management by local CONSOLE and SSHv2
CPU, memory monitoring
RMON
Voltage and temperature monitoring
C. | Standard
25 | [802.1ag] | IEEE Standard for Local and Metropolitan Area Networks Virtual Bridged Local Area Networks Amendment 5: Connectivity Fault Management, De- cember 2007
26 | [802.1AX] | IEEE 802.1AX-2008 - IEEE Standard for Local and metropolitan area net- works–Link Aggregation
27 | [802.1Q] | IEEE Std. 802.1Q-2011, Media Access Control (MAC) Bridges and Virtual Bridged Local Area Networks, Media Access Control (MAC) Bridges and Virtual Bridged Local Area Networks
28 | [802.3x] | Specification for 802.3 Full Duplex Operation
29 | [802.3] | Carrier Sense Multiple Access with Collision Detection (CMSA/CD) Ac- cess Method and Physical Layer Specifications
30 | [1588v2] | IEEE Standard for a Precision Clock Synchronization Protocol for Net- worked Measurement and Control Systems, IEEE Std 1588-2008
31 | [MEF 13] | User Network Interface (UNI) Type 1 Implementation Agreement
32 | [MEF 17] | Service OAM Framework and Requirements
33 | [MEF 23.1] | Class of Service Phase 2 Implementation Agreement
34 | [MEF 26.1] | External Network Network Interface (ENNI)–Phase 2
35 | [MEF 33] | Ethernet Access Services Definition
36 | [MPLS Forum 12.0.1] | Multi-Service Interworking – Ethernet over MPLS
37 | [RFC2698] | A Two Rate Three Color Marker
38 | [RFC2236] | Internet Group Management Protocol, Version 2
39 | [RFC3270] | Multi-Protocol Label Switching (MPLS) Support of Differentiated Services
40 | [RFC3376] | Internet Group Management Protocol, Version 3
41 | [RFC3985] | Pseudo Wire Emulation Edge-to-Edge (PWE3) Architecture
42 | [RFC4448] | Encapsulation for Transport of Ethernet over MPLS Networks
43 | [RFC4541] | Considerations for Internet Group Management Protocol (IGMP) and Mul- ticast Listener Discovery (MLD) Snooping Switches
44 | [RFC4647] | Source-Specific Multicast for IP
45 | [RFC5462] | Multiprotocol Label Switching (MPLS) Label Stack Entry: "EXP" Field Re- named to "Traffic Class" Field
46 | [RFC5277] | NETCONF Event Notifications
47 | [RFC5880] | Bidirectional Forwarding Detection (BFD)
48 | [RFC5884] | Bidirectional Forwarding Detection (BFD) for MPLS Label Switched Paths (LSPs)
49 | [RFC5586] | MPLS Generic Associated Channel
50 | [RFC5921] | A Framework for MPLS in Transport Networks
51 | [RFC6241] | Netconf Configuration Protocol
52 | [RFC6242] | Using the NETCONF Protocol over Secure Shell (SSH)
53 | [RFC6370] | MPLS Transport Profile (MPLS-TP) Identifiers
54 | [RFC6371] | Operations, Administration, and Maintenance Framework for MPLS-Based Transport Networks
55 | [RFC6372] | MPLS Transport Profile (MPLS-TP) Survivability Framework
56 | [RFC6378] | MPLS Transport Profile (MPLS-TP) Linear Protection
57 | [RFC6391] | Flow-Aware Transport of Pseudowires over an MPLS Packet Switched Network
58 | [RFC6428] | Proactive Connectivity Verification, Continuity Check, and Remote Defect Indication for the MPLS Transport Profile
59 | [RFC7213] | MPLS Transport Profile (MPLS-TP) Next-Hop Ethernet Addressing
60 | [RFC7275] | Inter-Chassis Communication Protocol for Layer 2 Virtual Private Network (L2VPN) Provider Edge (PE) Redundancy,
61 | [RFC7895] | YANG Module Library
62 | [Y.1731] | OAM functions and mechanisms for Ethernet based networks
I acknowledge that I have read, understand, and comply to the above Technical Specifications and capable of performing all of the stated requirements.

## Commercial
ALLO TECHNOLOGY SDN BHD PROCUREMENT UNIT
TYPE OF PURCHASE/PROJECT/JOB TITLE : SUPPLY OF NETWORK INTERFACE DEVICE (NID)
FINANCIAL SCHEDULE
No. | Description | U.O.M. | Quantity | Total (RM)
1 | Compact Network Interface Device (NID) - Carrier Ethernet switch for service activations - DC Type with power cables - Mounting accessories - Quick Installation Guides- Mounting accessories [Refer Technical Statement of Compliance] | UNIT | 2
1 | Compact Network Interface Device (NID) - Carrier Ethernet switch for service activations - AC Type with power cables - Mounting accessories - Quick Installation Guides- Mounting accessories [Refer Technical Statement of Compliance] | UNIT | 5
SST 8% (if applicable)
GRAND TOTAL
Bil | Term & Conditions |  |  | Compliance (Yes/No)
1 | Warranty: 1 year Warranty, One-to-One replacement for any faulty parts within warranty period
2 | Material Delivery Lead Time: 4 weeks upon PO
3 | The supplier is expected to upload the device with a stable firmware version and test the unit before the delivery. Integration with the current/existing metro access platform (Infinera) is required for end to end service activation and monitoring.
4 | Payment Term : 45 days from the date of verified invoice Upon 100% completion of works Invoice to be certified by Project Manager of Allo. [Refer Appendix A]
5 | Delivery destination address: ALLO CENTRAL WAREHOUSE, UNIT I-06-G, BLOCK I, JALAN GC 11, GLOMAC CYBERJAYA 2, 63000 CYBERJAYA, SELANGOR, MALAYSIA.
I acknowledge that I have read, understand, and comply to the above and capable of performing all of the stated requirements.
Name:
Date;
Company name & stamp: